## Technical_BOM
Line | Domain | Part Number (P/N) | Description | Qty | Vendor
1 | Networking | C9500-24Q-A | Description: Cisco Catalyst 9500 24-Port 40G/100G (Layer 3 Core Switch, Redundant Power) | 2 | Cisco
2 | Networking | C9300-48P-A | Cisco Catalyst 9300 48-Port PoE+ Access Switch (Network Advantage) | 7 | Cisco
3 | Networking | C9300-NM-8X | Cisco Catalyst 9300 8-Port 10G Network Module (Uplink Card) | 7 | Cisco
4 | Networking | SFP-10G-LR | Cisco 10GBASE-LR SFP+ Transceiver Module, Single-Mode (10 km) | 14 | Cisco
5 | Networking | STACK-T1-1M | Cisco Type 1 Stacking Cable (1 Meter) for Access Switch Stacking | 5 | Cisco
6 | Networking | CAB-CONSOLE-RJ45 | Cisco RJ45 to DB9 Console Cable (6 ft) for Initial Switch Configuration | 2 | Cisco
7 | Compute | PE-R760-CHASSIS | Dell PowerEdge R760 Rack Server Chassis (8x 2.5 Front Bays) | 2 | Dell
8 | Compute | CPU-INTEL-6430 | Intel Xeon Gold 6430 Processor (32 Cores, 2.1GHz) - Dual CPU Setup | 4 | Dell
9 | Compute | RAM-64GB-DDR5 | 64GB RDIMM, 4800MT/s Dual Rank DDR5 RAM (8x 64GB = 512GB per Server) | 16 | Dell
10 | Compute | SSD-960GB-RI | 960GB SSD SATA Read Intensive 6Gbps 2.5in Hot-Plug Drive (OS Boot) | 4 | Dell
11 | Compute | NIC-25G-DUAL | Broadcom 57414 Dual Port 10/25GbE SFP28 PCIe Adapter (Network Card) | 4 | Dell
12 | Compute | PWR-1400W-RED | Dual Hot-Plug Redundant Power Supply (1+1) 1400W | 4 | Dell
13 | Storage | PSTORE-1000T | Dell PowerStore 1000T All-Flash Storage Array (Dual Active-Active Controllers) | 1 | Dell
14 | Storage | NVME-SSD-7.68 | 7.68TB NVMe Flash SSD Drive (10x 7.68TB = ~76TB Raw / 50TB+ Usable) | 10 | Dell
15 | Storage | FC-32G-SFP | 32Gb Short Wave Optical Transceiver SFP+ for Storage Controllers | 8 | Dell
16 | Storage | BROCADE-G610 | rocade G610 24-Port 32Gb Fibre Channel SAN Switch (12 Ports Active) | 2 | Brocade / Dell
17 | Storage | FC-CABLE-OM4-5M | OM4 LC-LC Multi-mode Fibre Cable (5 Meter) for SAN Connectivity | 16 | Dell
18
19
20 | Storage | DS-9139T | Cisco MDS 9139T 32G 32-Port Fibre Channel SAN Switch | 2 | Cisco
21 | Security | FG-400F | Fortinet FortiGate 400F Next-Gen Firewall (High Availability Pair) | 2 | Fortinet
22 | Security | FC-10-F400F-950-02-36 | FortiGuard Unified Threat Protection (UTM) Subscription (3 Years) | 2 | Fortinet
23 | Software | MS-WIN-SRV-CORE | Microsoft Windows Server 2022 Core License (16-Core Pack) | 4 | Microsoft
24 | Software | VMW-VSP-ENT | VMware vSphere Enterprise Plus License (1 CPU License) | 4 | VMware
25 | Services | SVC-TURNKEY-01 | Turnkey Engineering Services: Design, Installation, Testing & Staging | 1 | System Integrator
26 | Support | SUP-MND-3Y | Multi-Vendor 24/7 4-Hour On-site Response Support (3-Year Package) | 1 | Cisco / Forti / Dell

## RFP_Summary
Ref # | ICT Domain | Business & Functional Requirement (Customer Scope) | Technical Translation Key
REQ-01 | Network | High-availability LAN infrastructure for HQ (300 users), supporting PoE+ for IP Phones & Wireless APs, with redundant core switching layer (99.99% uptime). | 2× Core Switches (Stack/HA), 7× 48-Port PoE+ Access Switches, 10G Fiber Uplinks (SFPs).
REQ-02 | Compute | High-performance enterprise compute cluster to host Core Banking applications and virtualization workloads. | 2× Enterprise Rack Servers (Dual-socket High-Core CPUs, 512GB RAM each).
REQ-03 | Storage | Centralized, zero-latency All-Flash Storage (SAN) with minimum 50TB usable capacity, isolated on a dedicated Fibre Channel (FC) fabric. | 1× All-Flash SAN Storage Array, 2× Dedicated 32G FC Switches.
REQ-04 | Cybersecurity | Next-Generation Firewall (NGFW) with L1–L7 Deep Packet Inspection (DPI), deployed in High Availability (Active/Passive), including 3-Year Threat Protection licenses. | 2× Enterprise NGFW Appliances, 3-Year Enterprise Security Protection Subscriptions.
REQ-05 | Software | Full licensing coverage for Hypervisor virtualization and Server Operating Systems matching hardware compute specs. | VMware vSphere Enterprise Plus (per CPU), Windows Server Core Licenses (per total Cores).
REQ-06 | Services | Turnkey implementation, network design, testing, commissioning, plus 3-Year 24/7 Vendor Support (SLA). | Professional Services Fee + 3-Year Cisco SmartNet & FortiCare Coverage.